## Config
PROJECT CONFIGURATION — VARIABLE DEFINITIONS
All sheets reference these cells. Change a value here and it propagates everywhere automatically.
SECTION 1 — PROJECT IDENTITY
Variable Name | Value | Unit / Notes | Used In | Updated | Source
ProjectName | Galvanizing System | Project Title | All Sheets | 2025 | Client Brief
ProjectNumber | PRJ-26001 | Project ID | All Sheets – Headers | 2025 | PM System
ClientName | Howest - Cyber3Lab | Client | Cover | 2025 | Contract
SiteLocation | Building J - Cyber3Lab, Howest Brugge, Belgium | Location | Cover, TBL | 2025 | Site Survey
SECTION 2 — PLC PLATFORM (WAGO CC100 751-9402)
Variable Name | Value | Unit / Notes | Used In | Updated | Source
PLCPlatform | WAGO Compact Controller 100 | Brand / Series | Cover, IO List, TBL | 2025 | WAGO 751-9402 Datasheet
PLCModelNo | 751-9402 | Part Number | Cover, IO List, TBL | 2025 | wago.com/global/p/751-9402
PLCProgEnv | CODESYS V3.5 | IDE / Runtime | Cover, Wiring Legend | 2025 | WAGO firmware docs
PLCComms | Modbus TCP, EtherNet/IP, PROFINET, EtherCAT, BACnet, MQTT | Protocols | Cover, Legend | 2025 | WAGO product page
PLCConnType | picoMAX® CAGE CLAMP® push-in | I/O Connector Type | IO List, TBL | 2025 | WAGO datasheet
PLCRating | IP20 / DIN Rail Mount / 24 VDC | Protection / Mounting | Cover, TBL | 2025 | WAGO 751-9402 spec
SECTION 3 — ELECTRICAL SPECIFICATIONS
Variable Name | Value | Unit / Notes | Used In | Updated | Source
VoltageControl | 24 VDC | Control Supply | Cover, IO List, TBL, Legend | 2025 | IEC 60204-1
VoltagePower | 400 VAC, 3-Phase, 50 Hz | Main Supply | Cover, TBL | 2025 | Site supply spec
EnclosureRating | IP65 (Field) / IP54 (Panel) | IP Rating | Cover, TBL | 2025 | IEC 60529
SECTION 4 — WAGO CC100 I/O CHANNEL MAP (On-Board I/O)
Variable Name | Value | Unit / Notes | Used In | Updated | Source
I/O Tag | Channel Label | CODESYS Addr | Signal Type | Connector | Notes
DI10001 | DI.1 | %IX0.0 | DI 24VDC | X11 – Pin 1 | On-board: 8 dedicated DI, 2.8 mA
DI10002 | DI.2 | %IX0.1 | DI 24VDC | X11 – Pin 2 | 24 VDC sinking, RC filter 5µs
DI10003 | DI.3 | %IX0.2 | DI 24VDC | X11 – Pin 3
DI10004 | DI.4 | %IX0.3 | DI 24VDC | X11 – Pin 4
DI10005 | DI.5 | %IX0.4 | DI 24VDC | X11 – Pin 5
DI10006 | DI.6 | %IX0.5 | DI 24VDC | X11 – Pin 6
DI10007 | DI.7 | %IX0.6 | DI 24VDC | X11 – Pin 7
DI10008 | DI.8 | %IX0.7 | DI 24VDC | X11 – Pin 8
DI10009 | DIO.1 | %IX1.0 | DI/DO 24VDC | X12 – Pin 1 | 8 configurable DIO; set in CODESYS
DI10010 | DIO.2 | %IX1.1 | DI/DO 24VDC | X12 – Pin 2 | Configure as DI or DO per channel
DI10011 | DIO.3 | %IX1.2 | DI/DO 24VDC | X12 – Pin 3
DI10012 | DIO.4 | %IX1.3 | DI/DO 24VDC | X12 – Pin 4
DO20001 | DIO.5 | %QX1.4 | DO 24VDC | X12 – Pin 5 | Configured as DO, 0.5 A max
DO20002 | DIO.6 | %QX1.5 | DO 24VDC | X12 – Pin 6
DO20003 | DIO.7 | %QX1.6 | DO 24VDC | X12 – Pin 7
DO20004 | DIO.8 | %QX1.7 | DO 24VDC | X12 – Pin 8
DO20005 | DIO.1* | %QX1.0 | DO 24VDC | X12 – Pin 1 | If needed; DIO re-assigned
DO20006 | DIO.2* | %QX1.1 | DO 24VDC | X12 – Pin 2
DO20007 | DIO.3* | %QX1.2 | DO 24VDC | X12 – Pin 3
AI30001 | AI.1 | %IW0 | AI 4-20mA / 0-10V | X13 – AI1+/AI1- | 2 dedicated AI; 16-bit resolution
AI30002 | AI.2 | %IW2 | AI 4-20mA / 0-10V | X13 – AI2+/AI2-
AI30003 | NI.1 | %IW4 | NI1K/PT1K RTD | X14 – NI1+/NI1- | 2 RTD inputs (NI1000/PT1000)
AO40001 | AIO.1 | %QW0 | AO 4-20mA / 0-10V | X13 – AIO1 | 2 configurable AI/AO; 12-bit
SECTION 5 — STANDARDS & REFERENCES
Variable Name | Value | Unit / Notes | Used In | Updated | Source
Std_Wiring | IEC 60204-1 | Safety of Machinery | Cover, Legend | 2025 | IEC
Std_WireColor | IEC 60446 | Wire Colour Identification | Legend | 2025 | IEC
Std_Cables | AS/NZS 5000.1 | Electric Cables – Polymeric | Legend | 2025 | Standards AU
Std_LocalWire | AS/NZS 3000 | Wiring Rules (Australia/NZ) | Cover, Legend | 2025 | Standards AU
Std_PLC_HW | IEC 61131-2 | PLCs – Equipment Requirements | IO List, Legend | 2025 | IEC
SECTION 6 — DOCUMENT REFERENCES
Variable Name | Value | Unit / Notes | Used In | Updated | Source
DrawingRef | EL-PLC-001 to EL-PLC-048 | Drawing Range | Cover | 2025 | Doc Control
PreparedBy | Howest - Cyber3Lab | Prepared By | Cover | 2025
ApprovedBy | Laurens Singier | Approved By | Cover | 2025
RevStatus | REV A – Issued for Construction | Revision Status | Cover | 2025
Engineer | Attila Peter Szucs | Lead Engineer | Cover | 2025
Discipline | Electrical / Instrumentation | Discipline | Cover | 2025

## Cover
INDUSTRIAL PLC CABLING & WIRING SYSTEM
Project Documentation Package
PROJECT INFORMATION
Project Name: | Galvanizing System | Project No.: | PRJ-26001
Client: | Howest - Cyber3Lab | Site Location: | Building J - Cyber3Lab, Howest Brugge, Belgium
Engineer: | Attila Peter Szucs | Discipline: | Electrical / Instrumentation
Drawing Ref: | EL-PLC-001 to EL-PLC-048 | PLC Platform: | WAGO Compact Controller 100 (751-9402)
Voltage (Control): | 24 VDC | Voltage (Power): | 400 VAC, 3-Phase, 50 Hz
Enclosure Rating: | IP65 (Field) / IP54 (Panel) | Standard: | IEC 60204-1 / AS/NZS 3000
Prepared By: | Howest - Cyber3Lab | Date:
Approved By: | Laurens Singier | Rev Status: | REV A – Issued for Construction
DOCUMENT INDEX
Sheet / Tab | Document Title | Description | Status
Cover | Project Cover Sheet | Project information and document index
Cable Schedule | Cable Schedule | Full cable listing with specs, routing & terminations
IO List | PLC I/O List | Digital and analog I/O assignments with signal details
Terminal Block Layout | Terminal Block Layout | Panel terminal block assignments and wire mapping
Cable Drum Register | Cable Drum Register | Drum tracking, lengths issued and remaining
Wiring Legend | Wiring Legend & Standards | Color codes, abbreviations, cable types, standards ref
GENERAL NOTES
1. All cabling shall be installed in accordance with IEC 60204-1 and local wiring regulations.
2. Signal cables (4–20 mA) must be segregated from power cables (minimum 200 mm separation).
3. All cable screens/shields to be grounded at ONE end only (control panel end) unless otherwise noted.
4. Minimum cable bending radius: 6× cable OD (multi-core), 8× cable OD (armoured).
5. All field terminations to use ferrules (bootlace type). Crimping tool: Weidmuller or equivalent.
6. WAGO CC100 I/O: 8 DI (X11), 8 configurable DIO (X12), 2 AI + 2 AIO (X13), 2 NI/PT (X14). All on-board; 24 VDC.
7. Motor cables must be shielded (VFD duty) where inverter drives are installed.
8. [Add project-specific notes here]

## Cable Schedule
CABLE SCHEDULE — PRJ-26001
Project: PRJ-26001 ¦ Project No: PRJ-26001 ¦ PLC: WAGO Compact Controller 100 (751-9402) ¦ Rev: REV A – Issued for Construction
# | Cable No. | From (Source) | From Location | From Terminal | To (Destination) | To Location | To Terminal | Cable Type | Cores | Size mm² | Volt Rating | Shield | Length m | Conduit / Tray | Status | Rev
1
2
3
4
5
6
7
8
9
10
11
12
13
14
15
16
17
18
19
20
21
22
23
24
25
26
27
28
29
30
31
32
33
34
35
36
37
38
39
40
41
42
43
44
45
46
47
48
49
50

## IO List
PLC I/O LIST — PRJ-26001 ¦ WAGO Compact Controller 100 (751-9402)
# | I/O Tag | Description | Cable No. | Connector | CODESYS Addr | Channel Label | Signal Type | Range / State | Wire + | Wire - | Screen | Terminal | Remarks
DIGITAL INPUTS (DI) — 24 VDC ¦ CC100: X11 (DI.1–DI.8) and X12 (DIO.1–DIO.8 configurable as DI)
1
2
3
4
5
6
7
8
9
10
11
12
13
14
15
16
DIGITAL OUTPUTS (DO) — 24 VDC ¦ CC100: X12 (DIO channels configured as DO)
1
2
3
4
5
6
7
8
ANALOG INPUTS (AI) — 4-20 mA / 0-10 V / NI1K / PT1K ¦ CC100: X13 (AI, AIO) and X14 (NI/PT)
1
2
3
4
5
6
7
8
ANALOG OUTPUTS (AO) — 4-20 mA / 0-10 V ¦ CC100: X13 (AIO channels configured as AO)
1
2
3
4
5

## Terminal Block Layout
TERMINAL BLOCK LAYOUT — PRJ-26001
Panel ID: |  | Panel Name: |  | Voltage: 24 VDC / 400 VAC, 3-Phase, 50 Hz |  |  | PLC: WAGO Compact Controller 100 (751-9402)
DIN RAIL 1 — Power Supply & Earth Terminals
TB No. | Term No. | Terminal Type | Wire Color | Cross-Section mm² | Cable No. | Cable Core | To / From | Tag / Description | Ferrule | Jumper | Notes
DIN RAIL 2 — Digital I/O Interface Terminals ¦ CC100: X11 (DI.1–8) / X12 (DIO.1–8)
TB No. | Term No. | Terminal Type | Wire Color | Cross-Section mm² | Cable No. | Cable Core | To / From | Tag / Description | Ferrule | Jumper | Notes
DIN RAIL 3 — Analog Signal Interface Terminals ¦ CC100: X13 (AI/AIO) / X14 (NI/PT)
TB No. | Term No. | Terminal Type | Wire Color | Cross-Section mm² | Cable No. | Cable Core | To / From | Tag / Description | Ferrule | Jumper | Notes

## Cable Drum Register
CABLE DRUM REGISTER — PRJ-26001
Project: PRJ-26001 ¦ Site: Building J - Cyber3Lab, Howest Brugge, Belgium ¦ Maintained By: Electrical Foreman
# | Drum ID | Cable Type & Spec | Core Qty | Core Size | Volt Rating | Full Length (m) | Issued (m) | Remaining (m) | Location / Bay | Date Received | Supplier | Remarks
1
2
3
4
5
6
7
8
9
10
11
12
13
14
15
16
17
18
19
20
21
22
23
24
25

## Wiring Legend
WIRING LEGEND, COLOR CODES & STANDARDS — PRJ-26001
1. WIRE COLOR CODES — IEC 60446 / AS/NZS 3000
Function | Wire Color | Hex Code | IEC Ref | Application | Voltage Level | Ferrule Color | Notes
2. CABLE TYPE REFERENCE — SPECIFICATIONS
Cable Code | Cable Description | Standard | Outer Color | Temp Range | Application | Min Bend Radius | Notes
3. ABBREVIATIONS & TAG CODES
Abbreviation | Meaning | Abbreviation | Meaning
4. APPLICABLE STANDARDS & CODES
Standard | Title | Applies To | Notes
IEC 60204-1 | Safety of Machinery – Electrical Equipment | Panel wiring, control circuits, safety | Current edition
IEC 60228 | Conductors of Insulated Cables | Wire sizing and classification
IEC 60446 | Identification of Conductors by Colours | Wire colour coding | Brown/Black/Grey/Blue/G-Y
IEC 60502 | Power Cables 1kV–30kV | LV power cable specs | XLPE and PVC
IEC 60584 | Thermocouples | TC types and extension cables | J, K, T, E type
IEC 61131-2 | PLCs – Equipment Requirements | PLC hardware I/O specs | Signal levels, filtering
IEC 61156 | Data Cables for Digital Communications | Ethernet and comms cables | Cat6 and RS485
AS/NZS 3000 | Wiring Rules (Australia/NZ) | All electrical installations | Local regulatory compliance
AS/NZS 5000.1 | Electric Cables – Polymeric Insulated | LV power and control cables | Australian cable standard
IEC 61000-4-5 | EMC – Surge Immunity | Panel surge protection | Cable segregation distances
5. WAGO CC100 (751-9402) I/O CONNECTOR REFERENCE
Connector | Channel(s) | Signal Type | CODESYS Address
X11 | DI.1 – DI.8 (8 channels) | Digital Input 24VDC, sinking, 2.8 mA | %IX0.0 – %IX0.7
X12 | DIO.1 – DIO.8 (8 channels) | Configurable DI or DO 24VDC, 0.5 A | %IX1.0–%IX1.7 / %QX1.0–%QX1.7
X13 (AI) | AI.1 – AI.2 (2 channels) | Analog Input 4-20 mA / 0-10 V, 16-bit | %IW0, %IW2
X13 (AIO) | AIO.1 – AIO.2 (2 channels) | Configurable AI or AO 4-20 mA / 0-10 V | %IW4, %IW6 / %QW0, %QW2
X14 (NI/PT) | NI.1 – NI.2 (2 channels) | NI1000 / PT1000 RTD temperature input | %IW8, %IW10
RS-485 (×2) | Port 1 and Port 2 | RS-485 serial: Modbus RTU, custom serial | SysLibCom / ModbusRTU lib
Ethernet (×2) | X1 (ETH1), X2 (ETH2) | Modbus TCP, PROFINET, EtherCAT, BACnet, MQTT | Configured via WBM / CODESYS